## Feuil1
La liste des équipements	Manufacturer	Materials	Design T maximum(°C)	Design T minimum(°C)	Tag No	Opera Temp Maximum(°C)	Opera Temp Minimum(°C)	Opera Press. Maximum(UNITS)	Opera Press. Minimum(UNITS)	Colonne11	Colonne12	Colonne13	Colonne14	Colonne15	Colonne16
RECLAIM SUMP AGITATOR	Milton Roy Mixing	UB6	50	Amb	702AAA01	36	Amb	Atm (mm Wg)	Atm (mm Wg)
ROCK SLURRY RECEIVING TANK A AGITATOR	Milton Roy Mixing	Rubber/SS316L Lined Carbon Steel	50	Amb	702AAA02	36	Amb	Atm (mm Wg)	Atm (mm Wg)
ROCK SLURRY RECEIVING TANK B AGITATOR	Milton Roy Mixing	Rubber/SS316L Lined Carbon Steel	50	Amb	702ABA02	36	Amb	Atm (mm Wg)	Atm (mm Wg)
SLURRY THICKENER RAKE	Westech Engineering	Carbon Steel	48		702AAA03	32	Amb
ROCK SLURRY TANK RAKE	Westech Engineering	Impeller: Rubber Lined Carbon Steel Shaft: carbon steel with 316L cladding	50		702AAA06	36
ROCK SLURRY TANK RAKE	Westech Engineering	Impeller: Rubber Lined Carbon Steel Shaft: carbon steel with 316L cladding	50		702ABA06	36
FLOCCULENT STATIC MIXER	WESTECH	316L SS (Check with vendor doc)	90	Atm	702AAA08	36	Amb	Atm (mm Wg)	Atm (mm Wg)
FLOCCULANT AGITATOR A	Mersen	316L SS (Check with vendor doc)	90	Atm	702AAA09	36	Amb	Atm (mm Wg)	Atm (mm Wg)
FLOCCULANT AGITATOR B	Mersen		90	Atm	702ABA09	36	Amb	Atm (mm Wg)	Atm (mm Wg)
THICKENER AIR DILUTION SYSTEM BLOWER	WESTECH	Epoxy coated Carbon Steel	50		702AAC01	21		127.5kPa (Absolute)
THICKENER AIR DILUTION SYSTEM BLOWER-	WESTECH	Epoxy coated Carbon Steel	50		702AKC01	21		127.5kPa (Absolute)
RECLAIM SUMP PUMP	ENSIVAL-MORET FRANCE SA	28% chrome cast iron	48	ATM	702A-P01	32
RECLAIM SUMP PUMP-	ENSIVAL-MORET FRANCE SA	28% chrome cast iron	48	ATM	702AAP01	32
THICKENER FEED PUMP-	WESTECH	28% chrome cast iron	48		702AKP02	36
THICKENER FEED PUMP	WESTECH	28% chrome cast iron	48		702AAP02	36
THICKENER FEED PUMP--	WESTECH	28% chrome cast iron	48		702ABP02	36
THICKENER TRANSFER PUMP	WESTECH	28% chrome cast iron	48		702AAP03	36
THICKENER TRANSFER PUMP_	WESTECH	28% chrome cast iron	48		702ABP03	36
THICKENER TRANSFER PUMP--	WESTECH	28% chrome cast iron	48		702AKP03	36
THICKENER RECIRCULATION PUMP	WESTECH	28% chrome cast iron	48	36	702AAP05	36
THICKENER RECIRCULATION PUMP_	WESTECH	28% chrome cast iron	48	36	702AKP05	36
REACTOR FEED PUMP	Westech Engineering	28% chrome cast iron	48		702AAP06	36		Differential Pr=5.64 Bar; Differencial Head=30.6 M	Differential Pr=4.18 Bar; Differencial Head=15.5 M
REACTOR FEED PUMP_	Westech Engineering	28% chrome cast iron	48		702ABP06	36		Differential Pr=5.64 Bar; Differencial Head=30.6 M	Differential Pr=4.18 Bar; Differencial Head=15.5 M
REACTOR FEED PUMP__	Westech Engineering	28% chrome cast iron	48		702AKP06	36		Differential Pr=5.64 Bar; Differencial Head=30.6 M	Differential Pr=4.18 Bar; Differencial Head=15.5 M
THICKENER OVERFLOW FEED PUMP	FRIATEC	1.4517 (CD4MCuN)	65		702AAP07	60
THICKENER OVERFLOW FEED PUMP_	FRIATEC	1.4517 (CD4MCuN)	65		702AKP07	60
ROCK SLURRY TANK RECIRCULATION PUMP	Westech Engineering	28% chrome cast iron	48		702AAP08	48	36	8 Bar
ROCK SLURRY TANK RECIRCULATION PUMP_	Westech Engineering	28% chrome cast iron	48		702ABP08	48	36	8 Bar
ROCK SLURRY TANK RECIRCULATION PUMP__	Westech Engineering	28% chrome cast iron	48		702AKP08	48	36	8 Bar
ROCK SLURRY TANK RECIRCULATION PUMP___	Westech Engineering	28% chrome cast iron	48		702ALP08	48	36	8 Bar
FLOCCULANT TRANSFER PUMP					702AAP09
FLOCCULANT METERING PUMP					702AAP10
FLOCCULANT METERING PUMP_					702AKP10
ROCK SLURRY RECEIVING TANK	STROC INDUSTRIE	Rubber Lined Carbon Steel	50	ATM	702AAR02	32		ATM
ROCK SLURRY RECEIVING TANK_	STROC INDUSTRIE	Rubber Lined Carbon Steel	50	ATM	702ABR02	32		ATM
SLURRY THICKENER	Westech Engineering	SA 36 with Carbon Steel Internals	48		702AAR03	32
ROCK SLURRY TANK	Westech Engineering	Rubber Lined Carbon Steel	50		702AAR06	32
ROCK SLURRY TANK_		Rubber Lined Carbon Steel	50		702ABR06	32
THICKENER OVERFLOW PUMP TANK	Westech Engineering	Carbon Steel	50		702AAR07	36		ATM
DRY POLYMER HOPPER	Westech Engineering				702AAR08
DRY POLYMER VOLUMETRIC FEEDER	Westech Engineering				702AAR09
WETTING BOWL	Westech Engineering				702AAR10
FLOCCULANT MIX TANK A	Westech Engineering				702AAR11
FLOCCULANT MIX TANK B					702ABR11
FLOCCULENT LOADING HOIST	Westech Engineering	CS	--	--	702AAT01	--	--	--	--
FLOCCULENT ADDITION PACKAGE	WESTECH	304SS	48		702AAW01	36
FLOCCULENT ADDITION PACKAGE LOCAL CONTROL PANEL					702AAI14
NO. 1 COMPARTMENT AGITATOR	Mersen	XC38F-Solid Square Shaft; 904L cladding +Impeller 904L	90	Atm	703AAA01	82	Amb	Atm (mm Wg)	Atm (mm Wg)
NO. 2 COMPARTMENT AGITATOR	Mersen	XC38F-Solid Square Shaft; 904L cladding +Impeller 904L	90	Atm	703AAA02	82	Amb	Atm (mm Wg)	Atm (mm Wg)
NO. 3 COMPARTMENT AGITATOR	Mersen	XC38F-Solid Square Shaft; 904L cladding +Impeller 904L	90	Atm	703AAA03	82	Amb	Atm (mm Wg)	Atm (mm Wg)
NO. 4 COMPARTMENT AGITATOR	Mersen	XC38F-Solid Square Shaft; 904L cladding +Impeller 904L	90	Atm	703AAA04	82	Amb	Atm (mm Wg)	Atm (mm Wg)
NO. 5 COMPARTMENT AGITATOR	Mersen	XC38F-Solid Square Shaft; 904L cladding +Impeller 904L	90	Atm	703AAA05	82	Amb	Atm (mm Wg)	Atm (mm Wg)
NO. 6 COMPARTMENT AGITATOR	Mersen	XC38F-Solid Square Shaft; 904L cladding +Impeller 904L	90	Atm	703AAA06	82	Amb	Atm (mm Wg)	Atm (mm Wg)
NO. 7 COMPARTMENT AGITATOR	Mersen	XC38F-Solid Square Shaft; 904L cladding +Impeller 904L	90	Atm	703AAA07	82	Amb	Atm (mm Wg)	Atm (mm Wg)
CENTER COMPARTMENT AGITATOR	Mersen	XC38F-Solid Square Shaft; 904L cladding +Impeller 904L	90	Atm	703AAA08	82	Amb	Atm (mm Wg)	Atm (mm Wg)
COOLER FEED COMPARTMENT AGITATOR	Mersen	XC38F-Solid Square Shaft; 904L cladding +Impeller 904L	90	Atm	703AAA09	82	Amb	Atm (mm Wg)	Atm (mm Wg)
MATURATION TANK NO. 1 AGITATOR	Mersen	XC38F-Solid Square Shaft; 904L cladding +Impeller 904L	90	Atm	703AAA10	82	Amb	Atm (mm Wg)	Atm (mm Wg)
MATURATION TANK NO. 2 AGITATOR	Mersen	XC38F-Solid Square Shaft; 904L cladding +Impeller 904L	90	Atm	703AAA11	82	Amb	Atm (mm Wg)	Atm (mm Wg)
MATURATION TANK NO. 3 AGITATOR	Mersen	XC38F-Solid Square Shaft; 904L cladding +Impeller 904L	90	Atm	703AAA12	82	Amb	Atm (mm Wg)	Atm (mm Wg)
MATURATION TANK NO. 4 AGITATOR	Mersen	XC38F-Solid Square Shaft; 904L cladding +Impeller 904L	90	Atm	703AAA13	82	Amb	Atm (mm Wg)	Atm (mm Wg)
MIXING TEE	PLASTICON	CS with HDPE	80	Atm	703AAA14	80	Amb	Atm (mm Wg)	Atm (mm Wg)
MIXING TEE_	PLASTICON	CS with HDPE	80	Atm	703ABA14	80	Amb	Atm (mm Wg)	Atm (mm Wg)
MIXING TEE__	PLASTICON	CS with HDPE	80	Atm	703ACA14	80	Amb	Atm (mm Wg)	Atm (mm Wg)
MIXING TEE___	PLASTICON	CS with HDPE	80	Atm	703A-A14	80	Amb	Atm (mm Wg)	Atm (mm Wg)
REACTOR / FILTER ACID SUMP AGITATOR	MILTON ROY MIXING	W1.4507 (Uranus 52N)	80	Atm	703AAA15	32	Amb	Atm (mm Wg)	Atm (mm Wg)
COOLER VACUUM PUMP	ERTP HIBON	casing and rotor 1.4517 (CD4MCuN)	48		703AAC01	33	5
SCRUBBER EXHAUST FAN		RLCS Casing, 904L SS Wheel	56		703AAC03	41		20 mmH2O
CELL DRY BLOWER	PRAYON-PROFILE	SS 316L impeller furnished	50 at Inlet		703AAC04
CELL DRY BLOWER_	PRAYON-PROFILE	SS 316L impeller furnished	50 at Inlet		703ABC04
CAKE DISCHARGE BLOWER	PRAYON-PROFILE	SS316 L	Amb		703AAC05				Amb
CAKE DISCHARGE BLOWER_	PRAYON-PROFILE	SS316 L	Amb		703ABC05				Amb
FILTER VACUUM PUMP_	ERTP Hibon	case and rotor W1.4517 warehouse spare	48		703A-C06	31	5
FILTER VACUUM PUMP	ERTP Hibon	case and rotor W1.4517	48		703AAC06	31	5
FILTER VACUUM PUMP__	ERTP Hibon	case and rotor W1.4517	48		703ABC06	31	5
VACUUM COOLER	EMMSA	RLCS, Carbon Brick to top of SH	100		703AAD01	82		036 Bar
COOLER PRECONDENSER	Emmesa	RLCS	90		703AAD02	82		2.0 Bar
COOLER CONDENSER	MOPLAS	FRP	90		703AAD03	80		2.4 bara
FUME SCRUBBER	EMMSA	RLCS w/ Kimre packing in plastic or 904L frames	70	0	703AAD07	42		250 mmH2O	ATM
FUME SCRUBBER STACK	Moplas	FRP	50		703AAD08	41		ATM
FILTER SCRUBBER		FRP	85		703AAD10	70		210 mm Hg
FILTER SCRUBBER_		FRP	85		703ABD10	70		210 mm Hg
WASH WATER HEATER		904L SS	204		703AAD22	80		4 (bara)
WASH WATER HEATER_		904L SS	204		703ABD22	80		4 (bara)
COOLER CIRCULATION PUMP	ENSIVAL-MORET FRANCE SA	904hMo (W1.4529) or 904L (W1.4539)	90		703AAP01	82
COOLER CIRCULATION PUMP_	ENSIVAL-MORET FRANCE SA	904hMo (W1.4529) or 904L (W1.4539)	90		703ABP01	82
FILTER FEED PUMP_	Flowserve	654SMo (W1.4652) warehouse spare	90		703A-P02	79
FILTER FEED PUMP	Flowserve	654SMo (W1.4652)	90		703AAP02	79
FILTER FEED PUMP__	Flowserve	654SMo (W1.4652)	90		703ABP02	79
REACTOR SLURRY TRANSFER PUMP_	Flowserve	Ferrite 30% Cr + 2.5% Mo	90		703A-P03	80
REACTOR SLURRY TRANSFER PUMP	Flowserve	Ferrite 30% Cr + 2.5% Mo	90		703AAP03	80
PRECONDENSER FEED PUMP	ENSIVAL MORET	URANUS 55M	70		703AAP04	65
PRECONDENSER FEED PUMP_	ENSIVAL MORET	URANUS 55M	70		703AKP04	65
PEBBLE PUMP	Flowserve	654SMo (W1.4652)	90		703AAP06	82
PEBBLE PUMP_	Flowserve	654SMo (W1.4652)	90		703ABP06	82
PROCESS WATER SUMP PUMP	FRIATEC	Teflon(PE1000)	48		703AAP07	40
PROCESS WATER SUMP PUMP_	FRIATEC	Teflon(PE1000)	48		703AKP07	40
FRESH WATER WASH PUMP	ENSIVAL MORET	Uranus 55M	40		703AAP09	34
FRESH WATER WASH PUMP_	ENSIVAL MORET	Uranus 55M	40		703A-P09	34
REACTOR / FILTER ACID SUMP PUMP-	Floserve	Ferrite 30% Cr + 2.5% Mo	80		703A-P15	45
REACTOR / FILTER ACID SUMP PUMP	Floserve	Ferrite 30% Cr + 2.5% Mo	80		703AAP15	45
PRODUCT ACID PUMP	Floserve	CD4MCuN	80		703AAP17	74
PRODUCT ACID PUMP -	Floserve	CD4MCuN	80		703ABP17	74
PRODUCT ACID PUMP --	Floserve	CD4MCuN	80		703A-P17	74
RETURN ACID PUMP	Ensival Moret	CD4MCuN	80		703AAP18	74
RETURN ACID PUMP -	Ensival Moret	CD4MCuN	80		703ABP18	74
RETURN ACID PUMP --	Ensival Moret	CD4MCuN	80		703A-P18	74
NO.3 FILTRATE PUMP-	Floserve	CD4MCuN	80		703A-P19	74
NO.3 FILTRATE PUMP --	Floserve	CD4MCuN	80		703AAP19	74
NO.3 FILTRATE PUMP ---	Floserve	CD4MCuN	80		703ABP19	74
NO.4 FILTRATE PUMP-	Floserve	CD4MCuN	80		703A-P20	77
NO.4 FILTRATE PUMP--	Floserve	CD4MCuN	80		703AAP20	77
NO.4 FILTRATE PUMP ---	Floserve	CD4MCuN	80		703ABP20	77
CAKE WASH PUMP-	Friatec	CD4MCuN	80		703A-P21	74
CAKE WASH PUMP	Friatec	CD4MCuN	80		703AAP21	74
CAKE WASH PUMP --	Friatec	CD4MCuN	80		703ABP21	74
CLOTH WASH PUMP-	Friatec	CD4MCuN	80		703A-P22	74
CLOTH WASH PUMP	Friatec	CD4MCuN	80		703AAP22	74
CLOTH WASH PUMP --	Friatec	CD4MCuN	80		703ABP22	74
DUCT DRAIN PUMP-	Someflu	HDPE or teflon lined	75		703A-P23	70
DUCT DRAIN PUMP--	Someflu	HDPE or teflon lined	75		703AAP23	70
SCRUBBER CIRCULATION PUMP	ENSIVAL MORET	Uranus 55M	40		703AAP24	34
COOLER PRECONDENSER SEAL TANK	MOPLAS	FRP	85		703AAR02	68		-150mm H2O
INSTRUMENT AIR RECEIVER	SMAC	Carbon Steel	60		703AAR03	40		8.5 BarA
CAKE WASH TANK	Moplas International	FRP	90		703AAR21	83		-150 mm H2O
CAKE WASH TANK-	Moplas International	FRP	90		703ABR21	83		-150 mm H2O
CLOTH WASH TANK	Moplas International	FRP	85		703AAR22	65		-150 mm H2O
CLOTH WASH TANK -	Moplas International	FRP	85		703ABR22	65		-150 mm H2O
COOLER VACUUM PUMP SEPARATOR	ETRP HIBON	by vendor			703AAS01
TILTING PAN FILTER	PRAYON-PROFILE	904L central valve & pans, PP cloth	90		703AAS02	80
TILTING PAN FILTER -	PRAYON-PROFILE	904L central valve & pans, PP cloth	90		703ABS02	80
CELL DRY SEPARATOR -	PRAYON-PROFILE	FRP	60		703AAS03	50		-200 mm WC
CELL DRY SEPARATOR --	PRAYON-PROFILE	FRP	60		703ABS03	50		-200 mm WC
ACID TRAP -	PRAYON-PROFILE	FRP - included with pkg filter	80		703AAS05	70
ACID TRAP --	PRAYON-PROFILE	FRP - included with pkg filter	80		703ABS05	70
FILTER VACUUM PUMP SEPARATOR -		SVR	80		703AAS06	48	5
FILTER VACUUM PUMP SEPARATOR --		SVR	80		703ABS06	48	5
FUME SCRUBBER BRIDGE CRANE	HAMELLE MAROC	CS	--	--	703AAT01	--	--	--	--
FILTER BRIDGE CRANE	HAMELLE MAROC	6m lift	--	--	703AAT02	--	--	--	--
FILTER DRIVE HOIST-	HAMELLE MAROC	SS	--	--	703AAT03	--	--	--	--
FILTER DRIVE HOIST--	HAMELLE MAROC	SS	--	--	703ABT03	--	--	--	--
PRECONDENSER FEED PUMP CHAIN PULLEY BLOCK	HAMELLE MAROC	6m lift	--	--	703AAT11	--	--	--	--
CONCENTRATION SUMP AGITATOR	Milton Roy Mixing	W1.4507 (Uranus 52N)	90 °C	Atm	704AAA01	82 °C	Amb	Atm (mm Wg)	Atm (mm Wg)
EVAPORATOR VACUUM PUMP		case and rotor: CD4MCu; Impeller: Duplex SS 1.4462	33		704A-C01	33
STEAM EJECTOR SET	MERSEN MAROC	hastelloy C276 with FRP barometric condenser shell and baffles	179		704A-C02	179			4 bara
EVAPORATOR HEATER	GRAPHITE INDIA	shell: carbon steel w/ bottom 1.5m solid or 316L SS clad; tubes: graphite	133° C (Tube side) & 160° C (Shell side)		704A-E02	82.2/84.98° C (Tube side) & 133/133° C (Shell side)		3.5 barA(Tube side) & 3 barA (Shell side)
STEAM VENT CONDENSER	MERSEN MAROC	SS316L	130°C(Tube side) & 100 °C(air side)		704AAE03
CONCENTRATION SUMP PUMP	FLOWSERVE	1.4517 (CD4MCu)	80		704AAP01	60
CONDENSATE PUMP	ENSIVAL-MORET FRANCE SA	URANUS B6	152		704A-P03	100
EVAPORATOR CIRCULATION PUMP	ENSIVAL MORET	EN10088 WN 1.4539(A240 type SS304L)	90		704A-P04	82
EVAPORATOR PRODUCT PUMP	Ensival Moret	CD4MCuN	87		704A-P05	82
FSA SCRUBBER PUMP	SOMEFLU	Teflon lined, Kynar, Hastalloy C276 or G35	75		704A-P06	49
EVAPORATOR DRAIN PUMP	Flowserve Pompes SAS	CD4MCuN	90		704AAP07	50
CONDENSATE RETURN PUMP -	ENSIVAL MORET	SS 316L	133		704AAP08	98
CONDENSATE RETURN PUMP --	ENSIVAL MORET	SS 316L	133		704AKP08	98
DEFOAMER TANK RECIRCULATION PUMP-	Ensival Moret	SS 904L(Uranus B5)	45		704A-P09	25
DEFOAMER TANK RECIRCULATION PUMP --	Ensival Moret	SS 904L(Uranus B5)	45		704AAP09	25
DEFOAMER METERING PUMP -	SOFIMED	Cast Iron with 316SS Internals	45		704AAP10	25
DEFOAMER METERING PUMP --	SOFIMED	Cast Iron with 316SS Internals	45		704ABP10	25
DEFOAMER METERING PUMP ---	SOFIMED	Cast Iron with 316SS Internals	45		704ACP10	25
DEFOAMER METERING PUMP ----	SOFIMED	Cast Iron with 316SS Internals	45		704ADP10	25
DEFOAMER METERING PUMP -----	SOFIMED	Cast Iron with 316SS Internals	45		704AKP10	25
WASH WATER SPRAY BOOSTER PUMP-	FRIATEC	CD4MCuN	82		704A-P13	60
WASH WATER SPRAY BOOSTER PUMP--	FRIATEC	CD4MCuN	82		704AAP13	60
CONDENSTAE BOOSTER PUMP-	Ensival Moret	SS316 L	133		704AAP14	98		12.1 BarA
CONDENSATE BOOSTER PUMP__	Ensival Moret	SS316 L	133		704AKP14	98		12.1 BarA
INSTRUMENT AIR RECEIVER__	SMAC	Carbon Steel	60		704AAR02	40		8.5 BarA
CONDENSATE COLLECTION TANK	STROC INDUSTRIE	W1.4404 (316L SS)	134		704AAR08	100		1.12 Bar
DEFOAMER TANK	STROC INDUSTRIE	304SS	40		704AAR09	25		ATM
STEAM SEPARATOR -	STROC INDUSTRIE	SA 516 Gr 70	170		704AAS05	170
STEAM SEPARATOR--	STROC INDUSTRIE	SA 516 Gr 70	170		704ABS05	170
FSA STORAGE PUMP-	Someflu	HDPE or teflon lined	75		704BAP01	70
FSA STORAGE PUMP--	Someflu	HDPE or teflon lined	75		704BKP01	70
FSA NEUTRALIZATION PUMP-	Ensival Moret	UR55M	76		704B-P05	70
FSA NEUTRALIZATION PUMP--	Ensival Moret	UR55M	76		704BAP05	70
FSA NEUTRALIZATION PUMP---	Ensival Moret	UR55M	76		704BBP05	70
FSA SLUDGE PUMP-	BUNGARTZ Gmbh	1.4517 (CD4MCuN)	70		704BAP07	60
FSA SLUDGE PUMP--	BUNGARTZ Gmbh	1.4517 (CD4MCuN)	70		704BKP07	60
RECOVERED WATER PUMP-	FRIATEC AG	CD4MCuN	55		704BAP09	35
RECOVERED WATER PUMP--	FRIATEC AG	CD4MCuN	55		704BKP09	35
FSA SHIFT PUMP-	Somflue	HDPE or Teflon Lined	60		704BAP10	50
FSA SHIFT PUMP--	Somflue	HDPE or Teflon Lined	60		704BBP10	50
FSA SHIFT PUMP---	Somflue	HDPE or Teflon Lined	60		704BKP10	50
FSA TRUCK LOADING SUMP PUMP-	Someflu	HDPE or Teflon Lined	45		704B-P11	42
FSA TRUCK LOADING SUMP PUMP__	Someflu	HDPE or Teflon Lined	45		704BAP11	42
FSA SHIFT TANK-	STROC INDUSTRIE	RLCS - rubber to be 1/4" chlorobutyl type	75		704BAR01	70		ATM
FSA SHIFT TANK--	STROC INDUSTRIE	RLCS - rubber to be 1/4" chlorobutyl type	75		704BBR01	70		ATM
EVAPORATOR VACUUM PUMP	ERTP HIBON	case and rotor: CD4MCu; Duplex SS 1.4462 Impeller	33°C (Inlet) & 45°C(Outlet)		704JAC01	33
STEAM EJECTOR SET	MERSEN MAROC	hastelloy C276 with FRP barometric condenser shell and baffles	179		704JAC02	179			4 bara
FLASH CHAMBER	EMMSA	RLCS w/ carbon brick to 1 m above liquid	90		704JAD01	82		.01 Bar
FSA SCRUBBER	EMMSA	RLCS(SA 5016 Gr 60/70)	90		704JAD02	80		70 mm Hg abs
EVAPORATOR CONDENSER	Moplas International	FRP SRV(DERAKANE 470)	90		704JAD03	72		60mm Hg(abs)
WEAK FSA SCRUBBER	EMMSA	RLCS	90°C (vapour from evaporator) and 70°C(recycled FSA)		704JAD04	46°C (vapour from evaporator) and 65°C(recycled FSA)		70mm Hg abs of vapour and 1.4 bara at recycled FSA
CONDENSATE COOLER	GRAPHITE INDIA	shell: 316ELC SS; tubes: graphite	0/133°C (Tube side) & 0/150°C(shell side)		704JAE01	40/70°C (Tube side) & 130/100°C(shell side)		3.5 BAR A (Tube side) & 3 BARA (shell side)
EVAPORATOR HEATER	GRAPHITE INDIA	shell: carbon steel w/ bottom 1.5m solid or 316L SS clad; tubes: graphite	133° C (Tube side) & 160° C (Shell side)		704JAE02	82.2/84.98° C (Tube side) & 133/133° C (Shell side)		3.5 barA(Tube side) & 3 barA (Shell side)
CONDENSATE PUMP	ENSIVAL-MORET FRANCE SA	URANUS B6	152		704JAP03	100
EVAPORATOR CIRCULATION PUMP	ENSIVAL MORET	EN10088 WN 1.4539(A240 type SS304L)	90		704JAP04	82
EVAPORATOR PRODUCT PUMP	Ensival Moret	CD4MCuN	87		704JAP05	82
FSA SCRUBBER PUMP	SOMEFLU	Teflon lined, Kynar, Hastalloy C276 or G35	75		704JAP06	49
WEAK FSA SCRUBBER PUMP	SOMEFLU	Teflon lined, Kynar, Hastalloy C276 or G35	75		704JAP12	49
CONDENSATE RECEIVER		W1.4404 (316L SS)	170		704JAR03	152
FSA SEAL TANK	STROC INDUSTRIE	RLCS - rubber to be chlorobutyl type	85		704JAR06	70		ATM
CONCENTRATION SEAL SUMP		Concrete / Acid Brick Lined	60		704JAR08	41		ATM
WEAK FSA SEAL TANK	STROC INDUSTRIE	RLCS - rubber to be 1/4" chlorobutyl type	85		704JAR09	70		ATM
EVAPORATOR LUMP SCREEN		W1.4539 (904L)	90		704JAS01	82
ENTRAINMENT SEPARATOR	EMMSA	RLCS(SA 516 Gr 70)	84		704JAS02	84
EVAPORATOR VACUUM PUMP SEPARATOR	ERTP HIBON	by vendor			704JAS04
EVAPORATOR CIRCULATION PUMP HOIST-	HAMELLE MAROC	CS	--	--	704JAT11	--	--	--	--
EVAPORATOR VACUUM PUMP HOIST--	HAMELLE MAROC	CS	--	--	704JAT12	--	--	--	--
EVAPORATOR VACUUM PUMP	ERTP HIBON	case and rotor: CD4MCuN; Duplex SS 1.4462 Impeller	33°C (Inlet) & 45°C(Outlet)		704KAC01	33
STEAM EJECTOR SET	MERSEN MAROC	hastelloy C276 with FRP barometric condenser shell and baffles	179		704KAC02	179			4 bara
FLASH CHAMBER_	EMMSA	RLCS w/ carbon brick to 1 m above liquid	90		704KAD01	82		.01 Bar
FSA SCRUBBER_	EMMSA	RLCS(SA 5016 Gr 60/70)	90		704KAD02	80		70 mm Hg abs
EVAPORATOR CONDENSER	Moplas International	FRP SRV(DERAKANE 470)	90		704KAD03	72		60mm Hg(abs)
WEAK FSA SCRUBBER	EMMSA	RLCS	90°C (vapour from evaporator) and 70°C(recycled FSA)		704KAD04	46°C (vapour from evaporator) and 65°C(recycled FSA)		70mm Hg abs of vapour and 1.4 bara at recycled FSA
CONDENSATE COOLER	GRAPHITE INDIA	shell: 316ELC SS; tubes: graphite	0/133°C (Tube side) & 0/150°C(shell side)		704KAE01	40/70°C (Tube side) & 130/100°C(shell side)		3.5 BAR A (Tube side) & 3 BARA (shell side)
EVAPORATOR HEATER	GRAPHITE INDIA	shell: carbon steel w/ bottom 1.5m solid or 316L SS clad; tubes: graphite	133° C (Tube side) & 160° C (Shell side)		704KAE02	82.2/84.98° C (Tube side) & 133/133° C (Shell side)		3.5 barA(Tube side) & 3 barA (Shell side)
CONDENSATE PUMP	ENSIVAL-MORET FRANCE SA	URANUS B6	152		704KAP03	100
EVAPORATOR CIRCULATION PUMP	ENSIVAL MORET	EN10088 WN 1.4539(A240 type SS304L)	90		704KAP04	82
EVAPORATOR PRODUCT PUMP	Ensival Moret	CD4MCuN	87		704KAP05	82
FSA SCRUBBER PUMP	SOMEFLU	Teflon lined, Kynar, Hastalloy C276 or G35	75		704KAP06	49
WEAK FSA SCRUBBER PUMP	SOMEFLU	Teflon lined, Kynar, Hastalloy C276 or G35	75		704KAP12	49
CONDENSATE RECEIVER		W1.4404 (316L SS)	170		704KAR03	152
FSA SEAL TANK	STROC INDUSTRIE	RLCS - rubber to be chlorobutyl type	85		704KAR06	70		ATM
CONCENTRATION SEAL SUMP		Concrete / Acid Brick Lined	60		704KAR08	41		ATM
WEAK FSA SEAL TANK	STROC INDUSTRIE	RLCS - rubber to be 1/4" chlorobutyl type	85		704KAR09	70		ATM
EVAPORATOR LUMP SCREEN	STROC INDUSTRIE	W1.4539 (904L)	90		704KAS01	82		˗	˗
ENTRAINMENT SEPARATOR	EMMSA	RLCS(SA 516 Gr 70)	84		704KAS02	84
EVAPORATOR VACUUM PUMP SEPARATOR	ERTP HIBON	by vendor			704KAS04
EVAPORATOR CIRCULATION PUMP HOIST	HAMELLE MAROC	CS	--	--	704KAT11	--	--	--	--
EVAPORATOR VACUUM PUMP HOIST	HAMELLE MAROC	CS	--	--	704KAT12	--	--	--	--
EVAPORATOR VACUUM PUMP	ERTP HIBON	case and rotor: CD4MCuN; Duplex SS 1.4462 impeller	33°C (Inlet) & 45°C(Outlet)		704LAC01	33
STEAM EJECTOR SET	MERSEN MAROC	hastelloy C276 with FRP barometric condenser shell and baffles	179		704LAC02	179			4 bara
FLASH CHAMBER__	EMMSA	RLCS w/ carbon brick to 1 m above liquid	90		704LAD01	82		.01 Bar
FSA SCRUBBER__	EMMSA	RLCS(SA 5016 Gr 60/70)	90		704LAD02	80		70 mm Hg abs
EVAPORATOR CONDENSER	Moplas International	FRP SRV(DERAKANE 470)	90		704LAD03	72		60mm Hg(abs)
WEAK FSA SCRUBBER	EMMSA	RLCS	90°C (vapour from evaporator) and 70°C(recycled FSA)		704LAD04	46°C (vapour from evaporator) and 65°C(recycled FSA)		70mm Hg abs of vapour and 1.4 bara at recycled FSA
CONDENSATE COOLER -	GRAPHITE INDIA	shell: 316ELC SS; tubes: graphite	0/133°C (Tube side) & 0/150°C(shell side)		704LAE01	40/70°C (Tube side) & 130/100°C(shell side)		3.5 BAR A (Tube side) & 3 BARA (shell side)
EVAPORATOR HEATER-	GRAPHITE INDIA	shell: carbon steel with 1.5m solid or 316L SS clad; tubes: graphite	133° C (Tube side) & 160° C (Shell side)		704LAE02	82.2/84.98° C (Tube side) & 133/133° C (Shell side)		3.5 barA(Tube side) & 3 barA (Shell side)
CONDENSATE PUMP-	ENSIVAL-MORET FRANCE SA	URANUS B6	132		704LAP03	100
EVAPORATOR CIRCULATION PUMP-	ENSIVAL MORET	EN10088 WN 1.4539(A240 type SS304L)	90		704LAP04	82
EVAPORATOR PRODUCT PUMP-	Ensival Moret	CD4MCuN	87		704LAP05	82
FSA SCRUBBER PUMP -	SOMEFLU	Teflon lined, Kynar, Hastalloy C276 or G35	75		704LAP06	49
WEAK FSA SCRUBBER PUMP-	SOMEFLU	Teflon lined, Kynar, Hastalloy C276 or G35	75		704LAP12	49
CONDENSATE RECEIVER-		W1.4404 (316L SS)	170		704LAR03	152
FSA SEAL TANK -	STROC INDUSTRIE	RLCS - rubber to be chlorobutyl type	85		704LAR06	70		ATM
CONCENTRATION SEAL SUMP-		Concrete / Acid Brick Lined	60		704LAR08	41		ATM
WEAK FSA SEAL TANK -	STROC INDUSTRIE	RLCS - rubber to be 1/4" chlorobutyl type	85		704LAR09	70		ATM
EVAPORATOR LUMP SCREEN-	STROC INDUSTRIE	W1.4539 (904L)	90		704LAS01	82		˗	˗
ENTRAINMENT SEPARATOR-		RLCS	84		704LAS02	82
EVAPORATOR VACUUM PUMP SEPARATOR-	ERTP HIBON	by vendor			704LAS04
EVAPORATOR CIRCULATION PUMP HOIST-	HAMELLE MAROC	CS	--	--	704LAT11	--	--	--	--
EVAPORATOR VACUUM PUMP HOIST--	HAMELLE MAROC	CS	--	--	704LAT12	--	--	--	--
Preneutralizer_Agitator	Mersen Maroc	Uranus 52 N+	135		707AAA01	120	Amb	(-)150 mmH2O	Atm (mm Wg)
28% CLARIFICATION SUMP AGITATOR-	Milton Roy Mixing	W1.4507 (Uranus 52N) or UB6	82		713AAA01	60	Amb	Atm	Atm
WASH WATER TANK AGITATOR-	Milton Roy Mixing	W1.4507 (Uranus 52N) or UB6	90		713AAA02	60	Amb	Atm	Atm
5% STATIC MIXER	Statiflo/ Milton Roy	W1.4507 (Uranus 52N), Internals- Hastelloy C276	163		713AAA04
28% CLARIFIER RAKE -	Meresen	W1.4507 (Uranus 52N) or UB6	50		713AAA11	40	Amb	Atm	Atm
28% CLARIFIER RAKE --	Meresen	W1.4507 (Uranus 52N)	50		713ABA11	40	Amb	Atm	Atm
EVAPORATOR FEED TANK AGITATOR	Milton Roy Mixing	Shaft-W1.4507 (Uranus 52N)	50		713AAA12	40	Amb	Atm	Atm
EVAPORATOR FEED TANK AGITATOR-	Milton Roy Mixing	W1.4507 (Uranus 52N)	50		713ABA12	40	Amb	Atm	Atm
ACID COOLING TANK AGITATOR	Milton Roy Mixing	W1.4507 (Uranus 52N) or UB6	80		713AAA13	40	Amb	Atm	Atm
ACID COOLING TANK AGITATOR --	Milton Roy Mixing	W1.4507 (Uranus 52N) or UB6	80		713ABA13	40	Amb	Atm	Atm
28% ACID COOLER	GRAPHITE INDIA	316ELC SS shell; graphite tubes	0/133°C (Tube side) & 0/150°C(shell side)		713AAE01	51.8/40°C (Tube side) & 25/35°C(shell side)		3.5 bara (Tube side) & 3.0 bara (shell side)
28% ACID COOLER --	GRAPHITE INDIA	316ELC SS shell; graphite tubes	0/133°C (Tube side) & 0/150°C(shell side)		713ABE01	51.8/40°C (Tube side) & 25/35°C(shell side)		3.5 bara (Tube side) & 3.0 bara (shell side)
WASH WATER PUMP	FRIATEC	1.4517 (CD4MCuN)	65	59,67078189	713AAP01	60
WASH WATER PUMP--	FRIATEC	1.4517 (CD4MCuN)	65		713AKP01	60
28% CLARIFICATION SUMP PUMP--	FLOWSERVE	1.4517 (CD4MCu)	80		713A-P02	60
28% CLARIFICATION SUMP PUMP-	FLOWSERVE	1.4517 (CD4MCu)	80		713AAP02	60
28% SLUDGE PUMP-	Flowserve Pompes SAS	Ferrite 30% Cr + 2% Mo	85		713A-P11	65
28% SLUDGE PUMP --	Flowserve Pompes SAS	Ferrite 30% Cr + 2% Mo	85		713AAP11	65
28% SLUDGE PUMP---	Flowserve Pompes SAS	Ferrite 30% Cr + 2% Mo	85		713ABP11	65
EVAPORATOR FEED PUMP	Ensival Moret	1.4517 (CD4MCuN)	45		713AAP12	40
EVAPORATOR FEED PUMP--	Ensival Moret	1.4517 (CD4MCuN)	45		713ABP12	40
EVAPORATOR FEED PUMP---	Ensival Moret	1.4517 (CD4MCuN)	45		713ACP12	40
EVAPORATOR FEED PUMP----	Ensival Moret	1.4517 (CD4MCuN)	45		713AKP12	40
DAP 28% ACID FEED PUMP-	Ensival Moret	1.4517 (CD4MCuN)	74		713A-P14	40
DAP 28% ACID FEED PUMP	Ensival Moret	1.4517 (CD4MCuN)	74		713AAP14	40
DAP 28% ACID FEED PUMP--	Ensival Moret	1.4517 (CD4MCuN)	74		713ABP14	40
ACID COOLING TANK PUMP	Ensival Moret	Uranus 55M	74		713AAP15	40
ACID COOLING TANK PUMP-	Ensival Moret	Uranus 55M	74		713ABP15	40
ACID COOLING TANK PUMP --	Ensival Moret	Uranus 55M	74		713AKP15	40
COOLED ACID TRANSFER PUMP--	Ensival Moret	URANUS 55M	74		713AKP17	40
COOLED ACID TRANSFER PUMP	Ensival Moret	URANUS 55M	74		713AAP17	40
COOLED ACID TRANSFER PUMP---	Ensival Moret	URANUS 55M	74		713ABP17	40
WASH WATER TANK	STROC INDUSTRIE	RLCS, Carbon Brick Lined Bottom	90		713AAR01	60		ATM
28% ACID CLARIFIER	STROC INDUSTRIE	RLCS, Carbon Brick Lined Bottom	90		713AAR11	40		ATM
28% ACID CLARIFIER__	STROC INDUSTRIE	RLCS, Carbon Brick Lined Bottom	90		713ABR11	40		ATM
EVAPORATOR FEED TANK	STROC INDUSTRIE	RLCS, Carbon Brick Lined Bottom	50		713AAR12	40		ATM
EVAPORATOR FEED TANK __	STROC INDUSTRIE	RLCS, Carbon Brick Lined Bottom	50		713ABR12	40		ATM
ACID COOLING TANK	STROC INDUSTRIE	RLCS, Carbon Brick Lined Bottom	80		713AAR13	40		ATM
ACID COOLING TANK__	STROC INDUSTRIE	RLCS, Carbon Brick Lined Bottom	80		713ABR13	40		ATM
28% CLARIFIER DISTRIBUTION BOX__	PROMINOX	W1.4539 (904L), Top FRP	85		713AAS01	74		ATM
28% CLARIFIER DISTRIBUTION BOX LAUNDER_	PROMINOX	904L w/ removable covers	85		713AAS02	40		ATM
28% CLARIFIER DISTRIBUTION BOX LAUNDER__	PROMINOX	904L w/ removable covers	85		713ABS02	40		ATM
28% CLARIFIER LAUNDER_	PROMINOX	W1.4539 (904L)	85		713AAS12	74		ATM
28% CLARIFIER LAUNDER__	PROMINOX	W1.4539 (904L)	85		713ABS12	74		ATM
54% CLARIFICATION SUMP AGITATOR	Milton Roy Mixing	W1.4507 (Uranus 52N) or UB6	82		714AAA01	56	Amb	Atm	Atm
54% REACTOR SLURRY MIX TANK AGITATOR	Milton Roy Mixing	904LSS	90		714AAA03	50	Amb	Atm	Atm
54% ACID STORAGE TANK AGITATOR	Milton Roy Mixing	W1.4507 (Uranus 52N) or UB6	90		714AAA12	82	Amb	Atm	Atm
54% ACID STORAGE TANK AGITATOR __		W1.4507 (Uranus 52N) or UB6	90		714ABA12	82	Amb	Atm	Atm
54% CLARIFIER RAKE	Mersen	rubber lined carbon steel, carbon brick lined bottom	90		714AAA13	82	Amb	Atm	Atm
54% CLARIFIER RAKE__	Mersen	Uranus 52N+/ Tank- CS with Rubber Line	90		714ABA13	82	Amb	Atm	Atm
EVAPORATOR FILL PUMP__	As per Manufacturer STD	Uranus 55M	90		714A-P01	80
EVAPORATOR FILL PUMP	As per Manufacturer STD	Uranus 55M	90		714AAP01	80
EVAPORATOR FILL PUMP___	As per Manufacturer STD	Uranus 55M	90		714ABP01	80
54% CLARIFICATION SUMP PUMP	FLOWSERVE	1.4517 (CD4MCu)	80		714AAP02	60
54% REACTOR SLURRY MIX TANK PUMP	Flowserve Pompes SAS	Ferrite 30% Cr + 2.5% Mo	79		714AAP03	50
54% REACTOR SLURRY MIX TANK PUMP ___	Flowserve Pompes SAS	Ferrite 30% Cr + 2.5% Mo	79		714AKP03	50
SEAL WATER PUMP	FRIATEC	1,4517	32		714AAP04	27
SEAL WATER PUMP___	FRIATEC	1,4517	32		714AKP04	27
54% CLARIFIER PUMP	Flowserve Pompes SAS	Ferrite 30% Cr + 2.5% Mo	85		714AAP13	65
54% CLARIFIER PUMP___	Flowserve Pompes SAS	Ferrite 30% Cr + 2.5% Mo	85		714ABP13	65
54% ACID LOW PRESSURE PUMP_	Ensival Moret	Uranus B6	90		714A-P21	50
54% ACID LOW PRESSURE PUMP__	Ensival Moret	Uranus B6	90		714AAP21	50
54% ACID LOW PRESSURE PUMP ___	Ensival Moret	Uranus B6	90		714ABP21	50
54% ACID HIGH PRESSURE PUMP____	FLOWSERVE	CD4MCuN	85		714A-P33	82
54% ACID HIGH PRESSURE PUMP	FLOWSERVE	CD4MCuN	85		714AAP33	82
54% ACID HIGH PRESSURE PUMP______	FLOWSERVE	CD4MCuN	85		714ABP33	82
24% FSA TRANSFER / LOADING PUMP	Someflu	HDPE or Teflon Lined	60		714AAP34	50
24% FSA TRANSFER / LOADING PUMP___	Someflu	HDPE or Teflon Lined	60		714AKP34	50
54% REACTOR SLURRY MIX TANK	STROC INDUSTRIE	rubber lined carbon steel, carbon brick lined bottom	90		714AAR03	50	Amb	ATM
54% ACID STORAGE TANK	STROC INDUSTRIE	rubber lined carbon steel, carbon brick lined bottom	90		714AAR12	82	AMB	ATM
54% ACID STORAGE TANK___	STROC INDUSTRIE	rubber lined carbon steel, carbon brick lined bottom	90		714ABR12	82	AMB	ATM
54% CLARIFIER	STROC INDUSTRIE	rubber lined carbon steel, carbon brick lined bottom	90		714AAR13	82
54% CLARIFIER____	Mersen	rubber lined carbon steel, carbon brick lined bottom	90		714ABR13	82	Amb	Atm	Atm
FSA PRODUCT TANK___	STROC INDUSTRIE	RLCS - rubber to be 1/4" chlorobutyl type	60		714AAR14	50		ATM
54% ACID DISTRIBUTION BOX __	PROMINOX	W1.4539 (904L) & Top Cover FRP	90		714AAS01	82,2		ATM
54% ACID DISTRIBUTION BOX _	PROMINOX	W1.4539 (904L) & Top Cover FRP	90		714ABS01	82,2		ATM
54% CLARIFIER LAUNDER__	PROMINOX	W1.4539 (904L)	85		714AAS02	82		ATM
54% CLARIFIER __LAUNDER	PROMINOX	W1.4539 (904L)	85		714ABS02	82		ATM
54% ACID DISTRIBUTION BOX_ LAUNDER	PROMINOX	904L w/ removable covers	85		714AAS12	82		ATM
54% ACID DISTRIBUTION BOX__ LAUNDER	PROMINOX	904L w/ removable covers	85		714ABS12	82		ATM
54% ACID DISTRIBUTION BOX___ LAUNDER	PROMINOX	904L w/ removable covers	85		714AAS13	82		ATM
54% ACID DISTRIBUTION BOX LAUNDER _	PROMINOX	904L w/ removable covers	85		714ABS13	82		ATM
COOLING TOWER FAN_	HAMMON THERMAL	FRP			725EAC01
COOLING TOWER FAN__	HAMMON THERMAL	FRP			725EBC01
COOLING TOWER _FAN	HAMMON THERMAL	FRP			725ECC01
COOLING TOWER__ FAN	HAMMON THERMAL	FRP			725EDC01
COOLING TOWER FAN___	HAMMON THERMAL	FRP			725EEC01
COOLING__ TOWER FAN	HAMMON THERMAL	FRP			725EFC01
COOLING TOWER HEAT EXCHANGER__	Alfa Laval	plates - unwelded Hastalloy G-30; frame - ASME SA 516-70; supports - SS clad cs	55	0	725EAE01	39	27	900 kPa
COOLING TOWER HEAT EXCHANGER ___	Alfa Laval	plates - unwelded Hastalloy G-30; frame - ASME SA 516-70; supports - SS clad cs	55	0	725EBE01	39	27	900 kPa
COOLING TOWER HEAT__ EXCHANGER	Alfa Laval	plates - unwelded Hastalloy G-30; frame - ASME SA 516-70; supports - SS clad cs	55	0	725ECE01	39	27	900 kPa
COOLING TOWER__ HEAT EXCHANGER	Alfa Laval	plates - unwelded Hastalloy G-30; frame - ASME SA 516-70; supports - SS clad cs	55	0	725EDE01	39	27	900 kPa
COOLING__ TOWER HEAT EXCHANGER	Alfa Laval	plates - unwelded Hastalloy G-30; frame - ASME SA 516-70; supports - SS clad cs	55	0	725EEE01	39	27	900 kPa
COOLING TOWER HEAT EXCHANGER ______	Alfa Laval	plates - unwelded Hastalloy G-30; frame - ASME SA 516-70; supports - SS clad cs	55	0	725EFE01	39	27	900 kPa
__COOLING TOWER HEAT EXCHANGER	Alfa Laval	plates - unwelded Hastalloy G-30; frame - ASME SA 516-70; supports - SS clad cs	55	0	725EGE01	39	27	900 kPa
PROCESS WATER COOLER PUMP__	Ensival Moret	CD4MCu	46		725EAP01	41
PROCESS WATER COOLER_ PUMP	Ensival Moret	CD4MCu	46		725EBP01	41
PROCESS WATER COOLER __PUMP	Ensival Moret	CD4MCu	46		725EKP01	41
COOLING TOWER PUMP __	ENSIVAL MORET	Cast Iron	35		725EAP02	25
COOLING TOWER__ PUMP	ENSIVAL MORET	Cast Iron	35		725EBP02	25
COOLING __TOWER PUMP	ENSIVAL MORET	Cast Iron	35		725EKP02	25
COOLING TOWER PACKAGE_	HAMMON THERMAL	PVC	35		725EAW01	32
SCALE CONTROL METERING PUMP	CORSIN AQUATRA	PVDF with SS316L base	45	25	725E-P03
SCALE CONTROL METERING PUMP__	CORSIN	PVDF with SS316 L base	45	25	725EAP05
CORROSION CONTROL METERING PUMP		PVDF with SS316 L base	45	25	725EAP06
PH CONTROL METERING PUMP	CORSIN	PVDF with SS316 L base	45	25	725EAP04
BIOLOGICAL CONTROL METERING PUMP	CORSIN AQUATRA	PVDF with SS316L base	45	25	725EAP03